## Slave as Receiver
HW State | Why you got here? | Action to take
SLAVE RECEIVER
0x08 | Initially START condition was received from Master side | Get the address and write bit from Master
0x60 | After receiving the slave address and write bit from master an acknowledgment has to be sent back to Master. | Get the data byte from Master and then return ACK or NACK. This decision is taken based on the value of AA flag. if (AA == 1) { ACK is returned } else if (AA == 0) { NACK is returned }
0x80 | This signifies that a data is received from the Master and acknowledgement should be sent by the slave. | Get the data byte from Master and then return acknowledgement. The first time there is either ACK or NACK sent back but after the second time if there is no more data to be sent from the Masters side then either a stop bit or repeated start bit would be received. The decision of sending ACK or NACK is as per following logic: if (AA == 1) { ACK is returned } else if (AA == 0) { NACK is returned }
0x68 | This occurs when own SLA address was sent. Here arbitration lost has occurred in Master mode. Data received is Address and Write flag from the Masters side and NACK is returned from slave address. This address corresponds to the address of the register. | Receive the data byte from Master and then return ACK or NACK. This decision is taken based on the value of AA flag. if (AA == 1) { ACK is returned } else if (AA == 0) { NACK is returned }
0x70 | General Call is received from Master and slave needs to send back ACK. | Get the address from Master and then return acknowledgement. The decision of sending ACK or NACK is as per following logic: if (AA == 1) { ACK is returned } else if (AA == 0) { NACK is returned }
0x78 | This state occurs if arbitration loss has occurred as Master and general call addresses as slave and slave has to return and ACK. | Get the address from Master and then return acknowledgement. The decision of sending ACK or NACK is as per following logic: if (AA == 1) { ACK is returned } else if (AA == 0) { NACK is returned }
0x90 | This is when it was previously addressed by general call. Here data is received from Master and in return ACK should be sent. Initially this data signifies the register address such as the "Who_Am_I" register which is at address 0x0D. After this everytime this byte would signify a data received from the master | Get the data byte from Master and then return acknowledgement. The first time there is either ACK or NACK sent back but after the second time if there is no more data to be sent from the Masters side then either a stop bit or repeated start bit would be received. The decision of sending ACK or NACK is as per following logic: if (AA == 1) { ACK is returned } else if (AA == 0) { NACK is returned }
0xA0 | This signifies that a STOP bit or a repeated start condition is received from the Master and acknowledgement should be sent by the slave. | The next steps would depend on the value of STA and AA bits. if (START == not received) && (AA == 0) { No recognition of own SLA address or general call address } else if (START == not received) && (AA == 1) { The SLA address will be recognized. General call address will be recognized if I2ADR[0] = 1. } else if (START == Received) && (AA == 0) { Repeated START condition. } else if (START == Received) && (AA == 1) { Repeat START condition. Own slave address will be recognized. General call address will be recognized only if I2ADR[0] = 1. } Transaction is stopped if STOP bit is received aftre this.
0x88 | This occurs in case previously SLA address was sent. Data byte has been received and NACK is returned from slave side. | A Repeated START bit or STOP bit will be received after sending the NACK bit similar to above conidtions.
0x98 | This occurs in case previously general call address was sent. Data byte has been received and NACK is returned from slave side. | A Repeated START bit or STOP bit will be received after sending the NACK bit similar to above conidtions.

## Slave as Transmitter
HW State | Why you got here? | Action to take
SLAVE TRANSMITTER
0x08 | Initially START condition was received from Master side | Get the Slave Address and write bit from Master
After sending the START bit Master sends SLA+W and in return the slave has to acknowledge this bit. The Master has to write the first data byte., then send a REPEAT START bit and then send SLA+R to start transaction.
0x10 | Repeat Start condition is received from Master. | Get the Slave Address and Read bit from Master
0xA8 | Slave Address and Read bit is received signifying that the Master is going to act as the receiver and Slave would be the Transmitter. ACK is returned from Slave side as acknowledgement. | if (AA == 0) { Write the Last data byte into Master and receive ACK } else if (AA == 1) { Data Byte is transmitted and ACK received from Master }
0xB8 | The slave will transmit data byte and ACK is returned by Master | if (AA == 0) { Write the Last data byte into Master and receive ACK } else if (AA == 1) { Data Byte is transmitted and ACK received from Master }
0xC0 | The slave will transmit data byte and NACK is returned by Master | The next steps would depend on the value of STA and AA bits. if (START == not received) && (AA == 0) { This means STA is 0 and no recognition of own SLA address or general call address. } else if (START == not received) && (AA == 1) { This means STA is 0. The SLA address will be recognized. General call address will be recognized if I2ADR[0] = 1. } else if (START == Received) && (AA == 0) { Repeated START condition but address is not recognized. } else if (START == Received) && (AA == 1) { Repeat START condition. Own slave address will be recognized. General call address will be recognized only if I2ADR[0] = 1. } Transaction is stopped if STOP bit is received after this
0xB0 | This occurs when arbitration lost occurs in SLA+R/W in Masters, alyhough the address is received. NACK is returned by Master. | if (AA == 0) { Write the Last data byte into Master and receive ACK } else if (AA == 1) { Data Byte is transmitted and ACK received from Master }
0xC8 | This state means the last Data byte has been transmitted and ACK is returned from Master. | After this slave will send all ones to Master and then STOP or repeated START bit will be transmitted from the Masters side. The next steps would depend on the value of STA and AA bits. if (START == not received) && (AA == 0) { This means STA is 0 and no recognition of own SLA address or general call address. } else if (START == not received) && (AA == 1) { This means STA is 0. The SLA address will be recognized. General call address will be recognized if I2ADR[0] = 1. } else if (START == Received) && (AA == 0) { Repeated START condition but address is not recognized. } else if (START == Received) && (AA == 1) { Repeat START condition. Own slave address will be recognized. General call address will be recognized only if I2ADR[0] = 1. } Transaction is stopped if STOP bit is received after this

## Writing into Memory location
HW State | Why you got here? | Action to take
Writing into the Memory Location: Slave Read
Initially a START bit is sent from the Master side followed by SLA+W to indicate the slave address and write operation into the Slave.
0x60 | Slave receives its own address along with the W bit | ACK is sent by slave. Then wait for next data byte from Master which would signify the register address.
0x80 | Slave receives the data from Master which corresponds to the memory location to be written. | Slave in return send ACK bit and waits for the data to be written
0x80 | Slave receives the data from Master which corresponds to the data which should be written into the memory location received from above. | Slave in return send ACK bit and waits for the next data to be written
0xA0 | Master sends a STOP bit to stop this transaction | There is no acknowledgment sent back to the Master. SI bit is cleared.

## Reading from Memory Location
HW State | Why you got here? | Action to take
Slave Write: Reading from Memory Location
Initially START bit is sent from Master dollowed by SLA+W and in return the slave has to acknowledge this bit. The Master has to write the first data byte., then send a REPEAT START bit and then send SLA+R to start transaction.
0xA8 | Slave receives its address and Read bit. | ACK is sent by slave.
0xB8 | As soon as read bit is received Slave will send the ACK and transmit first data byte. | Master will send ACK in return and wait for next byte. Slave needs to verify if ACK is received or NACK. If ACK is received it is ready to send the next byte and stay in this state.
0xB8 | This state is repeated for N bytes. Each time ACK is received from Masters side | Master will send ACK in return and wait for next byte. Slave needs to verify if ACK is received or NACK. If ACK is received it is ready to send the next byte and stay in this state.
0xC0 | The data byte is transmitted from Slave and Master send NACK to stop the transaction | Slave waits for reception of stop bit.
0xC8 | Last Data byte is transmitted and NACK is received. | Slave stops the transaction and clear SI.

## Sheet5
Writing into the Memory Location
| START | SLA+W | ACK | Memory Location | ACK | DATA | ACK | STOP
SLAVE STATE |  | 0x60 |  | 0x80 |  | 0x80 |  | 0xA0
Repeated fro N Bytes
Repeated for N different addresses
Reading from the Memory Location
| START | SLA+W | ACK | Memory Location | ACK | Repeat START | SLA+R | ACK | DATA | ACK | DATA | NACK | STOP
SLAVE STATE |  | 0x60 |  | 0x80 |  |  | 0xA8 |  | 0xB8 |  | 0xCO |  | 0xC8
[9 empty] | Repeated fro N Bytes |  | Last Byte